## Summary
Assembly Stop Globe Valve.SLDASM [StopValve Analysis [Default]]
Goal Name | Unit | Value | Averaged Value | Minimum Value | Maximum Value | Progress [%] | Use In Convergence | Delta | Criteria
GG Mass Flow Rate 1 | [kg/s] | 698.9194 | 699.7503 | 698.9194 | 700.4682 | 100 | Yes | 0.30405 | 16.8802
GG Volume Flow Rate 2 | [m^3/s] | 0.7006 | 0.70144 | 0.7006 | 0.70215 | 100 | Yes | 0.00030478 | 0.016922
SG Volume Flow Rate 1 | [m^3/s] | -0.1994 | -0.19856 | -0.1994 | -0.19785 | 100 | Yes | 0.00030478 | 0.008459
SG Average Velocity 2 | [m/s] | 21.6002 | 21.6015 | 21.5581 | 21.6866 | 100 | Yes | 0.12852 | 0.13428
SG Maximum Velocity 3 | [m/s] | 44.7981 | 44.8115 | 44.6699 | 44.9179 | 100 | Yes | 0.24796 | 0.54481
SG Volume Flow Rate 4 | [m^3/s] | 0.9 | 0.9 | 0.9 | 0.9 | 100 | Yes | 0 | 0.0084628
SG Average Velocity 5 | [m/s] | 73.4559 | 73.4559 | 73.4559 | 73.4559 | 100 | Yes | 0 | 7.3456e-07
SG Maximum Velocity 6 | [m/s] | 73.4559 | 73.4559 | 73.4559 | 73.4559 | 100 | Yes | 0 | 7.3456e-07
Iterations [ ]: 259
Analysis interval: 40

## Plot Data
Mass Flow Rate [kg/s] |  | Volume Flow Rate [m^3/s] |  | Volume Flow Rate [m^3/s] |  | Velocity [m/s] |  | Velocity [m/s] |  | Volume Flow Rate [m^3/s] |  | Velocity [m/s] |  | Velocity [m/s]
Iterations [ ] | GG Mass Flow Rate 1 | Iterations [ ] | GG Volume Flow Rate 2 | Iterations [ ] | SG Volume Flow Rate 1 | Iterations [ ] | SG Average Velocity 2 | Iterations [ ] | SG Maximum Velocity 3 | Iterations [ ] | SG Volume Flow Rate 4 | Iterations [ ] | SG Average Velocity 5 | Iterations [ ] | SG Maximum Velocity 6
| Yes |  | Yes |  | Yes |  | Yes |  | Yes |  | Yes |  | Yes |  | Yes
| 100 |  | 100 |  | 100 |  | 100 |  | 100 |  | 100 |  | 100 |  | 100
| 0.30405 |  | 0.00030478 |  | 0.00030478 |  | 0.12852 |  | 0.24796 |  | 0 |  | 0 |  | 0
| 16.8802 |  | 0.016922 |  | 0.008459 |  | 0.13428 |  | 0.54481 |  | 0.0084628 |  | 7.3456e-07 |  | 7.3456e-07
| 699.7503 |  | 0.70144 |  | -0.19856 |  | 21.6015 |  | 44.8115 |  | 0.9 |  | 73.4559 |  | 73.4559
| 698.9194 |  | 0.7006 |  | -0.1994 |  | 21.5581 |  | 44.6699 |  | 0.9 |  | 73.4559 |  | 73.4559
| 700.4682 |  | 0.70215 |  | -0.19785 |  | 21.6866 |  | 44.9179 |  | 0.9 |  | 73.4559 |  | 73.4559
1 | 694.1661 | 1 | 0.69586 | 1 | -0.20414 | 1 | 17.0704 | 1 | 27.4738 | 1 | 0.9 | 1 | 73.4559 | 1 | 73.4559
2 | 690.4952 | 2 | 0.69218 | 2 | -0.20782 | 2 | 17.1752 | 2 | 26.8814 | 2 | 0.9 | 2 | 73.4559 | 2 | 73.4559
3 | 689.1376 | 3 | 0.69082 | 3 | -0.20918 | 3 | 17.2774 | 3 | 26.7531 | 3 | 0.9 | 3 | 73.4559 | 3 | 73.4559
4 | 687.8767 | 4 | 0.68956 | 4 | -0.21044 | 4 | 17.3805 | 4 | 26.8187 | 4 | 0.9 | 4 | 73.4559 | 4 | 73.4559
5 | 686.6089 | 5 | 0.68829 | 5 | -0.21171 | 5 | 17.4754 | 5 | 26.86 | 5 | 0.9 | 5 | 73.4559 | 5 | 73.4559
6 | 685.4552 | 6 | 0.68713 | 6 | -0.21287 | 6 | 17.6455 | 6 | 27.1595 | 6 | 0.9 | 6 | 73.4559 | 6 | 73.4559
7 | 683.3967 | 7 | 0.68507 | 7 | -0.21493 | 7 | 17.8295 | 7 | 27.5697 | 7 | 0.9 | 7 | 73.4559 | 7 | 73.4559
8 | 681.1922 | 8 | 0.68286 | 8 | -0.21714 | 8 | 18.0144 | 8 | 27.9344 | 8 | 0.9 | 8 | 73.4559 | 8 | 73.4559
9 | 678.9972 | 9 | 0.68066 | 9 | -0.21934 | 9 | 18.1706 | 9 | 28.3644 | 9 | 0.9 | 9 | 73.4559 | 9 | 73.4559
10 | 677.1596 | 10 | 0.67881 | 10 | -0.22119 | 10 | 18.3119 | 10 | 28.6571 | 10 | 0.9 | 10 | 73.4559 | 10 | 73.4559
11 | 675.5141 | 11 | 0.67717 | 11 | -0.22283 | 11 | 18.4866 | 11 | 28.9135 | 11 | 0.9 | 11 | 73.4559 | 11 | 73.4559
12 | 673.5257 | 12 | 0.67517 | 12 | -0.22483 | 12 | 18.6195 | 12 | 28.9078 | 12 | 0.9 | 12 | 73.4559 | 12 | 73.4559
13 | 672.0783 | 13 | 0.67372 | 13 | -0.22628 | 13 | 18.7159 | 13 | 28.7934 | 13 | 0.9 | 13 | 73.4559 | 13 | 73.4559
14 | 671.0971 | 14 | 0.67274 | 14 | -0.22726 | 14 | 18.7741 | 14 | 28.5996 | 14 | 0.9 | 14 | 73.4559 | 14 | 73.4559
15 | 670.6243 | 15 | 0.67226 | 15 | -0.22774 | 15 | 18.7975 | 15 | 28.4246 | 15 | 0.9 | 15 | 73.4559 | 15 | 73.4559
16 | 670.5968 | 16 | 0.67224 | 16 | -0.22776 | 16 | 18.7848 | 16 | 28.1758 | 16 | 0.9 | 16 | 73.4559 | 16 | 73.4559
17 | 671.2122 | 17 | 0.67285 | 17 | -0.22715 | 17 | 18.7137 | 17 | 27.8086 | 17 | 0.9 | 17 | 73.4559 | 17 | 73.4559
18 | 672.6238 | 18 | 0.67427 | 18 | -0.22573 | 18 | 18.5831 | 18 | 27.4058 | 18 | 0.9 | 18 | 73.4559 | 18 | 73.4559
19 | 674.8506 | 19 | 0.6765 | 19 | -0.2235 | 19 | 18.4058 | 19 | 27.0085 | 19 | 0.9 | 19 | 73.4559 | 19 | 73.4559
20 | 677.7677 | 20 | 0.67942 | 20 | -0.22058 | 20 | 18.1865 | 20 | 26.6411 | 20 | 0.9 | 20 | 73.4559 | 20 | 73.4559
21 | 681.3524 | 21 | 0.68302 | 21 | -0.21698 | 21 | 17.8411 | 21 | 26.2219 | 21 | 0.9 | 21 | 73.4559 | 21 | 73.4559
22 | 687.2769 | 22 | 0.68896 | 22 | -0.21104 | 22 | 17.472 | 22 | 25.8908 | 22 | 0.9 | 22 | 73.4559 | 22 | 73.4559
23 | 693.8958 | 23 | 0.69559 | 23 | -0.20441 | 23 | 17.1111 | 23 | 25.6235 | 23 | 0.9 | 23 | 73.4559 | 23 | 73.4559
24 | 700.8233 | 24 | 0.70254 | 24 | -0.19746 | 24 | 16.7713 | 24 | 25.4393 | 24 | 0.9 | 24 | 73.4559 | 24 | 73.4559
25 | 707.9336 | 25 | 0.70966 | 25 | -0.19034 | 25 | 16.49 | 25 | 25.4685 | 25 | 0.9 | 25 | 73.4559 | 25 | 73.4559
26 | 714.7227 | 26 | 0.71647 | 26 | -0.18353 | 26 | 16.191 | 26 | 25.4972 | 26 | 0.9 | 26 | 73.4559 | 26 | 73.4559
27 | 723.9008 | 27 | 0.72567 | 27 | -0.17433 | 27 | 16.051 | 27 | 25.6262 | 27 | 0.9 | 27 | 73.4559 | 27 | 73.4559
28 | 731.4447 | 28 | 0.73323 | 28 | -0.16677 | 28 | 16.0553 | 28 | 25.8426 | 28 | 0.9 | 28 | 73.4559 | 28 | 73.4559
29 | 737.132 | 29 | 0.73893 | 29 | -0.16107 | 29 | 16.1674 | 29 | 26.1202 | 29 | 0.9 | 29 | 73.4559 | 29 | 73.4559
30 | 740.7125 | 30 | 0.74252 | 30 | -0.15748 | 30 | 16.3819 | 30 | 27.0961 | 30 | 0.9 | 30 | 73.4559 | 30 | 73.4559
31 | 742.3605 | 31 | 0.74417 | 31 | -0.15583 | 31 | 16.7973 | 31 | 28.5995 | 31 | 0.9 | 31 | 73.4559 | 31 | 73.4559
32 | 741.922 | 32 | 0.74373 | 32 | -0.15627 | 32 | 17.3335 | 32 | 29.951 | 32 | 0.9 | 32 | 73.4559 | 32 | 73.4559
33 | 738.7998 | 33 | 0.7406 | 33 | -0.1594 | 33 | 17.8542 | 33 | 30.9491 | 33 | 0.9 | 33 | 73.4559 | 33 | 73.4559
34 | 734.8073 | 34 | 0.7366 | 34 | -0.1634 | 34 | 18.348 | 34 | 31.6624 | 34 | 0.9 | 34 | 73.4559 | 34 | 73.4559
35 | 731.1151 | 35 | 0.7329 | 35 | -0.1671 | 35 | 18.8144 | 35 | 32.2164 | 35 | 0.9 | 35 | 73.4559 | 35 | 73.4559
36 | 728.1512 | 36 | 0.72993 | 36 | -0.17007 | 36 | 19.3427 | 36 | 33.0868 | 36 | 0.9 | 36 | 73.4559 | 36 | 73.4559
37 | 724.5229 | 37 | 0.72629 | 37 | -0.17371 | 37 | 19.7424 | 37 | 35.1952 | 37 | 0.9 | 37 | 73.4559 | 37 | 73.4559
38 | 721.5435 | 38 | 0.7233 | 38 | -0.1767 | 38 | 20.0888 | 38 | 37.3721 | 38 | 0.9 | 38 | 73.4559 | 38 | 73.4559
39 | 718.6155 | 39 | 0.72037 | 39 | -0.17963 | 39 | 20.3129 | 39 | 40.1187 | 39 | 0.9 | 39 | 73.4559 | 39 | 73.4559
40 | 715.6512 | 40 | 0.71739 | 40 | -0.18261 | 40 | 20.4611 | 40 | 42.5013 | 40 | 0.9 | 40 | 73.4559 | 40 | 73.4559
41 | 712.5645 | 41 | 0.7143 | 41 | -0.1857 | 41 | 20.5039 | 41 | 43.5995 | 41 | 0.9 | 41 | 73.4559 | 41 | 73.4559
42 | 708.8047 | 42 | 0.71053 | 42 | -0.18947 | 42 | 20.3688 | 42 | 42.9596 | 42 | 0.9 | 42 | 73.4559 | 42 | 73.4559
43 | 705.7423 | 43 | 0.70746 | 43 | -0.19254 | 43 | 20.1944 | 43 | 42.9369 | 43 | 0.9 | 43 | 73.4559 | 43 | 73.4559
44 | 703.7684 | 44 | 0.70548 | 44 | -0.19452 | 44 | 20.1064 | 44 | 42.679 | 44 | 0.9 | 44 | 73.4559 | 44 | 73.4559
45 | 702.8183 | 45 | 0.70452 | 45 | -0.19548 | 45 | 20.0017 | 45 | 42.1284 | 45 | 0.9 | 45 | 73.4559 | 45 | 73.4559
46 | 703.2422 | 46 | 0.70495 | 46 | -0.19505 | 46 | 19.9174 | 46 | 42.1337 | 46 | 0.9 | 46 | 73.4559 | 46 | 73.4559
47 | 704.6751 | 47 | 0.70638 | 47 | -0.19362 | 47 | 19.8223 | 47 | 43.0024 | 47 | 0.9 | 47 | 73.4559 | 47 | 73.4559
48 | 707.1034 | 48 | 0.70882 | 48 | -0.19118 | 48 | 19.8141 | 48 | 43.4001 | 48 | 0.9 | 48 | 73.4559 | 48 | 73.4559
49 | 709.8102 | 49 | 0.71153 | 49 | -0.18847 | 49 | 19.6886 | 49 | 43.2307 | 49 | 0.9 | 49 | 73.4559 | 49 | 73.4559
50 | 712.3886 | 50 | 0.71411 | 50 | -0.18589 | 50 | 19.5891 | 50 | 42.7846 | 50 | 0.9 | 50 | 73.4559 | 50 | 73.4559
51 | 714.3061 | 51 | 0.71604 | 51 | -0.18396 | 51 | 19.498 | 51 | 42.2472 | 51 | 0.9 | 51 | 73.4559 | 51 | 73.4559
52 | 715.7327 | 52 | 0.71747 | 52 | -0.18253 | 52 | 19.4736 | 52 | 41.667 | 52 | 0.9 | 52 | 73.4559 | 52 | 73.4559
53 | 716.5973 | 53 | 0.71833 | 53 | -0.18167 | 53 | 19.4551 | 53 | 41.1879 | 53 | 0.9 | 53 | 73.4559 | 53 | 73.4559
54 | 717.1891 | 54 | 0.71892 | 54 | -0.18108 | 54 | 19.4557 | 54 | 41.421 | 54 | 0.9 | 54 | 73.4559 | 54 | 73.4559
55 | 717.4815 | 55 | 0.71922 | 55 | -0.18078 | 55 | 19.4578 | 55 | 41.412 | 55 | 0.9 | 55 | 73.4559 | 55 | 73.4559
56 | 717.6986 | 56 | 0.71943 | 56 | -0.18057 | 56 | 19.5454 | 56 | 41.1685 | 56 | 0.9 | 56 | 73.4559 | 56 | 73.4559
57 | 717.6811 | 57 | 0.71942 | 57 | -0.18058 | 57 | 19.6481 | 57 | 40.7029 | 57 | 0.9 | 57 | 73.4559 | 57 | 73.4559
58 | 717.687 | 58 | 0.71942 | 58 | -0.18058 | 58 | 19.7541 | 58 | 40.1141 | 58 | 0.9 | 58 | 73.4559 | 58 | 73.4559
59 | 717.4997 | 59 | 0.71923 | 59 | -0.18077 | 59 | 19.7992 | 59 | 39.3939 | 59 | 0.9 | 59 | 73.4559 | 59 | 73.4559
60 | 717.2617 | 60 | 0.71899 | 60 | -0.18101 | 60 | 19.7854 | 60 | 38.5826 | 60 | 0.9 | 60 | 73.4559 | 60 | 73.4559
61 | 716.9485 | 61 | 0.71868 | 61 | -0.18132 | 61 | 19.8316 | 61 | 38.1078 | 61 | 0.9 | 61 | 73.4559 | 61 | 73.4559
62 | 716.5462 | 62 | 0.71828 | 62 | -0.18172 | 62 | 19.8714 | 62 | 37.796 | 62 | 0.9 | 62 | 73.4559 | 62 | 73.4559
63 | 716.0818 | 63 | 0.71781 | 63 | -0.18219 | 63 | 19.8883 | 63 | 37.5928 | 63 | 0.9 | 63 | 73.4559 | 63 | 73.4559
64 | 715.6369 | 64 | 0.71736 | 64 | -0.18264 | 64 | 19.9326 | 64 | 37.4949 | 64 | 0.9 | 64 | 73.4559 | 64 | 73.4559
65 | 715.1208 | 65 | 0.71685 | 65 | -0.18315 | 65 | 19.9241 | 65 | 37.4899 | 65 | 0.9 | 65 | 73.4559 | 65 | 73.4559
66 | 714.5598 | 66 | 0.71628 | 66 | -0.18372 | 66 | 20.0168 | 66 | 37.5552 | 66 | 0.9 | 66 | 73.4559 | 66 | 73.4559
67 | 713.9339 | 67 | 0.71566 | 67 | -0.18434 | 67 | 20.0655 | 67 | 37.6625 | 67 | 0.9 | 67 | 73.4559 | 67 | 73.4559
68 | 713.0889 | 68 | 0.71481 | 68 | -0.18519 | 68 | 20.1052 | 68 | 37.7906 | 68 | 0.9 | 68 | 73.4559 | 68 | 73.4559
69 | 712.1423 | 69 | 0.71386 | 69 | -0.18614 | 69 | 20.2164 | 69 | 37.9146 | 69 | 0.9 | 69 | 73.4559 | 69 | 73.4559
70 | 711.3564 | 70 | 0.71307 | 70 | -0.18693 | 70 | 20.2633 | 70 | 38.0141 | 70 | 0.9 | 70 | 73.4559 | 70 | 73.4559
71 | 710.6403 | 71 | 0.71235 | 71 | -0.18765 | 71 | 20.3023 | 71 | 38.0789 | 71 | 0.9 | 71 | 73.4559 | 71 | 73.4559
72 | 710.046 | 72 | 0.71176 | 72 | -0.18824 | 72 | 20.2961 | 72 | 38.0937 | 72 | 0.9 | 72 | 73.4559 | 72 | 73.4559
73 | 709.4851 | 73 | 0.7112 | 73 | -0.1888 | 73 | 20.3418 | 73 | 38.1402 | 73 | 0.9 | 73 | 73.4559 | 73 | 73.4559
74 | 709.0307 | 74 | 0.71074 | 74 | -0.18926 | 74 | 20.3978 | 74 | 38.285 | 74 | 0.9 | 74 | 73.4559 | 74 | 73.4559
75 | 708.5078 | 75 | 0.71022 | 75 | -0.18978 | 75 | 20.4184 | 75 | 38.4153 | 75 | 0.9 | 75 | 73.4559 | 75 | 73.4559
76 | 708.0465 | 76 | 0.70975 | 76 | -0.19025 | 76 | 20.4514 | 76 | 38.5326 | 76 | 0.9 | 76 | 73.4559 | 76 | 73.4559
77 | 707.7229 | 77 | 0.70943 | 77 | -0.19057 | 77 | 20.4842 | 77 | 38.6314 | 77 | 0.9 | 77 | 73.4559 | 77 | 73.4559
78 | 707.3981 | 78 | 0.7091 | 78 | -0.1909 | 78 | 20.4815 | 78 | 38.7262 | 78 | 0.9 | 78 | 73.4559 | 78 | 73.4559
79 | 707.206 | 79 | 0.70891 | 79 | -0.19109 | 79 | 20.491 | 79 | 38.8137 | 79 | 0.9 | 79 | 73.4559 | 79 | 73.4559
80 | 707.0501 | 80 | 0.70875 | 80 | -0.19125 | 80 | 20.5269 | 80 | 38.9139 | 80 | 0.9 | 80 | 73.4559 | 80 | 73.4559
81 | 706.9709 | 81 | 0.70867 | 81 | -0.19133 | 81 | 20.5346 | 81 | 39.0205 | 81 | 0.9 | 81 | 73.4559 | 81 | 73.4559
82 | 706.9106 | 82 | 0.70861 | 82 | -0.19139 | 82 | 20.5357 | 82 | 39.1612 | 82 | 0.9 | 82 | 73.4559 | 82 | 73.4559
83 | 706.7509 | 83 | 0.70845 | 83 | -0.19155 | 83 | 20.5423 | 83 | 39.3199 | 83 | 0.9 | 83 | 73.4559 | 83 | 73.4559
84 | 706.5463 | 84 | 0.70825 | 84 | -0.19175 | 84 | 20.5712 | 84 | 39.5796 | 84 | 0.9 | 84 | 73.4559 | 84 | 73.4559
85 | 706.244 | 85 | 0.70795 | 85 | -0.19205 | 85 | 20.5808 | 85 | 39.7874 | 85 | 0.9 | 85 | 73.4559 | 85 | 73.4559
86 | 705.8226 | 86 | 0.70752 | 86 | -0.19248 | 86 | 20.624 | 86 | 40.0978 | 86 | 0.9 | 86 | 73.4559 | 86 | 73.4559
87 | 705.2172 | 87 | 0.70692 | 87 | -0.19308 | 87 | 20.6636 | 87 | 40.2998 | 87 | 0.9 | 87 | 73.4559 | 87 | 73.4559
88 | 704.7184 | 88 | 0.70642 | 88 | -0.19358 | 88 | 20.7245 | 88 | 40.5835 | 88 | 0.9 | 88 | 73.4559 | 88 | 73.4559
89 | 704.1788 | 89 | 0.70587 | 89 | -0.19413 | 89 | 20.7993 | 89 | 40.7392 | 89 | 0.9 | 89 | 73.4559 | 89 | 73.4559
90 | 703.6522 | 90 | 0.70535 | 90 | -0.19465 | 90 | 20.9021 | 90 | 40.9773 | 90 | 0.9 | 90 | 73.4559 | 90 | 73.4559
91 | 702.9182 | 91 | 0.70461 | 91 | -0.19539 | 91 | 21.0105 | 91 | 41.1268 | 91 | 0.9 | 91 | 73.4559 | 91 | 73.4559
92 | 702.3523 | 92 | 0.70404 | 92 | -0.19596 | 92 | 21.131 | 92 | 41.3201 | 92 | 0.9 | 92 | 73.4559 | 92 | 73.4559
93 | 701.6223 | 93 | 0.70331 | 93 | -0.19669 | 93 | 21.2405 | 93 | 41.4975 | 93 | 0.9 | 93 | 73.4559 | 93 | 73.4559
94 | 701.1832 | 94 | 0.70287 | 94 | -0.19713 | 94 | 21.3625 | 94 | 41.6611 | 94 | 0.9 | 94 | 73.4559 | 94 | 73.4559
95 | 700.556 | 95 | 0.70224 | 95 | -0.19776 | 95 | 21.4686 | 95 | 41.8106 | 95 | 0.9 | 95 | 73.4559 | 95 | 73.4559
96 | 700.2039 | 96 | 0.70189 | 96 | -0.19811 | 96 | 21.584 | 96 | 41.951 | 96 | 0.9 | 96 | 73.4559 | 96 | 73.4559
97 | 699.6731 | 97 | 0.70136 | 97 | -0.19864 | 97 | 21.6898 | 97 | 42.0765 | 97 | 0.9 | 97 | 73.4559 | 97 | 73.4559
98 | 699.1938 | 98 | 0.70088 | 98 | -0.19912 | 98 | 21.7957 | 98 | 42.202 | 98 | 0.9 | 98 | 73.4559 | 98 | 73.4559
99 | 698.6996 | 99 | 0.70038 | 99 | -0.19962 | 99 | 21.8924 | 99 | 42.3186 | 99 | 0.9 | 99 | 73.4559 | 99 | 73.4559
100 | 698.3328 | 100 | 0.70001 | 100 | -0.19999 | 100 | 21.9936 | 100 | 42.4378 | 100 | 0.9 | 100 | 73.4559 | 100 | 73.4559
101 | 697.8943 | 101 | 0.69957 | 101 | -0.20043 | 101 | 22.0901 | 101 | 42.5578 | 101 | 0.9 | 101 | 73.4559 | 101 | 73.4559
102 | 697.5117 | 102 | 0.69919 | 102 | -0.20081 | 102 | 22.1742 | 102 | 42.6767 | 102 | 0.9 | 102 | 73.4559 | 102 | 73.4559
103 | 697.1762 | 103 | 0.69885 | 103 | -0.20115 | 103 | 22.279 | 103 | 42.8004 | 103 | 0.9 | 103 | 73.4559 | 103 | 73.4559
104 | 696.9694 | 104 | 0.69865 | 104 | -0.20135 | 104 | 22.3415 | 104 | 42.9291 | 104 | 0.9 | 104 | 73.4559 | 104 | 73.4559
105 | 696.783 | 105 | 0.69846 | 105 | -0.20154 | 105 | 22.4239 | 105 | 43.0617 | 105 | 0.9 | 105 | 73.4559 | 105 | 73.4559
106 | 696.6836 | 106 | 0.69836 | 106 | -0.20164 | 106 | 22.513 | 106 | 43.1984 | 106 | 0.9 | 106 | 73.4559 | 106 | 73.4559
107 | 696.6646 | 107 | 0.69834 | 107 | -0.20166 | 107 | 22.5636 | 107 | 43.3359 | 107 | 0.9 | 107 | 73.4559 | 107 | 73.4559
108 | 696.8106 | 108 | 0.69849 | 108 | -0.20151 | 108 | 22.5669 | 108 | 43.4697 | 108 | 0.9 | 108 | 73.4559 | 108 | 73.4559
109 | 697.0125 | 109 | 0.69869 | 109 | -0.20131 | 109 | 22.6455 | 109 | 43.5927 | 109 | 0.9 | 109 | 73.4559 | 109 | 73.4559
110 | 697.3249 | 110 | 0.699 | 110 | -0.201 | 110 | 22.6523 | 110 | 43.7108 | 110 | 0.9 | 110 | 73.4559 | 110 | 73.4559
111 | 697.6864 | 111 | 0.69937 | 111 | -0.20063 | 111 | 22.658 | 111 | 43.8128 | 111 | 0.9 | 111 | 73.4559 | 111 | 73.4559
112 | 698.1829 | 112 | 0.69986 | 112 | -0.20014 | 112 | 22.6664 | 112 | 43.9006 | 112 | 0.9 | 112 | 73.4559 | 112 | 73.4559
113 | 698.3195 | 113 | 0.7 | 113 | -0.2 | 113 | 22.6847 | 113 | 43.9821 | 113 | 0.9 | 113 | 73.4559 | 113 | 73.4559
114 | 698.4217 | 114 | 0.7001 | 114 | -0.1999 | 114 | 22.7061 | 114 | 44.0598 | 114 | 0.9 | 114 | 73.4559 | 114 | 73.4559
115 | 698.0887 | 115 | 0.69977 | 115 | -0.20023 | 115 | 22.6996 | 115 | 44.1387 | 115 | 0.9 | 115 | 73.4559 | 115 | 73.4559
116 | 697.7589 | 116 | 0.69944 | 116 | -0.20056 | 116 | 22.7188 | 116 | 44.2177 | 116 | 0.9 | 116 | 73.4559 | 116 | 73.4559
117 | 697.1812 | 117 | 0.69886 | 117 | -0.20114 | 117 | 22.7433 | 117 | 44.2997 | 117 | 0.9 | 117 | 73.4559 | 117 | 73.4559
118 | 696.7508 | 118 | 0.69843 | 118 | -0.20157 | 118 | 22.7486 | 118 | 44.3814 | 118 | 0.9 | 118 | 73.4559 | 118 | 73.4559
119 | 696.3424 | 119 | 0.69802 | 119 | -0.20198 | 119 | 22.755 | 119 | 44.4631 | 119 | 0.9 | 119 | 73.4559 | 119 | 73.4559
120 | 696.0172 | 120 | 0.69769 | 120 | -0.20231 | 120 | 22.7823 | 120 | 44.5431 | 120 | 0.9 | 120 | 73.4559 | 120 | 73.4559
121 | 695.6572 | 121 | 0.69733 | 121 | -0.20267 | 121 | 22.7831 | 121 | 44.6191 | 121 | 0.9 | 121 | 73.4559 | 121 | 73.4559
122 | 695.561 | 122 | 0.69724 | 122 | -0.20276 | 122 | 22.7845 | 122 | 44.6835 | 122 | 0.9 | 122 | 73.4559 | 122 | 73.4559
123 | 695.4188 | 123 | 0.69709 | 123 | -0.20291 | 123 | 22.7694 | 123 | 44.7336 | 123 | 0.9 | 123 | 73.4559 | 123 | 73.4559
124 | 695.4604 | 124 | 0.69713 | 124 | -0.20287 | 124 | 22.7248 | 124 | 44.7659 | 124 | 0.9 | 124 | 73.4559 | 124 | 73.4559
125 | 695.5853 | 125 | 0.69726 | 125 | -0.20274 | 125 | 22.7497 | 125 | 44.7702 | 125 | 0.9 | 125 | 73.4559 | 125 | 73.4559
126 | 695.7461 | 126 | 0.69742 | 126 | -0.20258 | 126 | 22.7147 | 126 | 44.751 | 126 | 0.9 | 126 | 73.4559 | 126 | 73.4559
127 | 695.9527 | 127 | 0.69763 | 127 | -0.20237 | 127 | 22.6321 | 127 | 44.7083 | 127 | 0.9 | 127 | 73.4559 | 127 | 73.4559
128 | 696.2225 | 128 | 0.6979 | 128 | -0.2021 | 128 | 22.6401 | 128 | 44.6485 | 128 | 0.9 | 128 | 73.4559 | 128 | 73.4559
129 | 696.4384 | 129 | 0.69811 | 129 | -0.20189 | 129 | 22.5871 | 129 | 44.5759 | 129 | 0.9 | 129 | 73.4559 | 129 | 73.4559
130 | 696.7758 | 130 | 0.69845 | 130 | -0.20155 | 130 | 22.5222 | 130 | 44.488 | 130 | 0.9 | 130 | 73.4559 | 130 | 73.4559
131 | 696.9485 | 131 | 0.69863 | 131 | -0.20137 | 131 | 22.4984 | 131 | 44.3961 | 131 | 0.9 | 131 | 73.4559 | 131 | 73.4559
132 | 697.2187 | 132 | 0.6989 | 132 | -0.2011 | 132 | 22.421 | 132 | 44.2985 | 132 | 0.9 | 132 | 73.4559 | 132 | 73.4559
133 | 697.4013 | 133 | 0.69908 | 133 | -0.20092 | 133 | 22.4165 | 133 | 44.1997 | 133 | 0.9 | 133 | 73.4559 | 133 | 73.4559
134 | 697.5951 | 134 | 0.69927 | 134 | -0.20073 | 134 | 22.3779 | 134 | 44.1046 | 134 | 0.9 | 134 | 73.4559 | 134 | 73.4559
135 | 697.7297 | 135 | 0.69941 | 135 | -0.20059 | 135 | 22.3103 | 135 | 44.0141 | 135 | 0.9 | 135 | 73.4559 | 135 | 73.4559
136 | 697.9553 | 136 | 0.69964 | 136 | -0.20036 | 136 | 22.308 | 136 | 43.9309 | 136 | 0.9 | 136 | 73.4559 | 136 | 73.4559
137 | 698.0004 | 137 | 0.69968 | 137 | -0.20032 | 137 | 22.2753 | 137 | 43.8597 | 137 | 0.9 | 137 | 73.4559 | 137 | 73.4559
138 | 698.1894 | 138 | 0.69987 | 138 | -0.20013 | 138 | 22.2014 | 138 | 43.7966 | 138 | 0.9 | 138 | 73.4559 | 138 | 73.4559
139 | 698.2075 | 139 | 0.69989 | 139 | -0.20011 | 139 | 22.2146 | 139 | 43.7427 | 139 | 0.9 | 139 | 73.4559 | 139 | 73.4559
140 | 698.3516 | 140 | 0.70003 | 140 | -0.19997 | 140 | 22.1724 | 140 | 43.7051 | 140 | 0.9 | 140 | 73.4559 | 140 | 73.4559
141 | 698.3275 | 141 | 0.70001 | 141 | -0.19999 | 141 | 22.1677 | 141 | 43.6777 | 141 | 0.9 | 141 | 73.4559 | 141 | 73.4559
142 | 698.4715 | 142 | 0.70015 | 142 | -0.19985 | 142 | 22.1405 | 142 | 43.6631 | 142 | 0.9 | 142 | 73.4559 | 142 | 73.4559
143 | 698.451 | 143 | 0.70013 | 143 | -0.19987 | 143 | 22.1512 | 143 | 43.6619 | 143 | 0.9 | 143 | 73.4559 | 143 | 73.4559
144 | 698.5418 | 144 | 0.70022 | 144 | -0.19978 | 144 | 22.1257 | 144 | 43.6679 | 144 | 0.9 | 144 | 73.4559 | 144 | 73.4559
145 | 698.5368 | 145 | 0.70022 | 145 | -0.19978 | 145 | 22.0869 | 145 | 43.6934 | 145 | 0.9 | 145 | 73.4559 | 145 | 73.4559
146 | 698.7645 | 146 | 0.70045 | 146 | -0.19955 | 146 | 22.1445 | 146 | 43.7309 | 146 | 0.9 | 146 | 73.4559 | 146 | 73.4559
147 | 698.7245 | 147 | 0.70041 | 147 | -0.19959 | 147 | 22.1131 | 147 | 43.7726 | 147 | 0.9 | 147 | 73.4559 | 147 | 73.4559
148 | 698.8693 | 148 | 0.70055 | 148 | -0.19945 | 148 | 22.0851 | 148 | 43.8167 | 148 | 0.9 | 148 | 73.4559 | 148 | 73.4559
149 | 698.8626 | 149 | 0.70055 | 149 | -0.19945 | 149 | 22.0919 | 149 | 43.8672 | 149 | 0.9 | 149 | 73.4559 | 149 | 73.4559
150 | 699.0647 | 150 | 0.70075 | 150 | -0.19925 | 150 | 22.1055 | 150 | 43.9239 | 150 | 0.9 | 150 | 73.4559 | 150 | 73.4559
151 | 699.0919 | 151 | 0.70077 | 151 | -0.19923 | 151 | 22.081 | 151 | 43.9811 | 151 | 0.9 | 151 | 73.4559 | 151 | 73.4559
152 | 699.1983 | 152 | 0.70088 | 152 | -0.19912 | 152 | 22.0631 | 152 | 44.0427 | 152 | 0.9 | 152 | 73.4559 | 152 | 73.4559
153 | 699.1615 | 153 | 0.70084 | 153 | -0.19916 | 153 | 22.0745 | 153 | 44.108 | 153 | 0.9 | 153 | 73.4559 | 153 | 73.4559
154 | 699.1818 | 154 | 0.70087 | 154 | -0.19913 | 154 | 22.0756 | 154 | 44.1767 | 154 | 0.9 | 154 | 73.4559 | 154 | 73.4559
155 | 699.1748 | 155 | 0.70086 | 155 | -0.19914 | 155 | 22.0764 | 155 | 44.2421 | 155 | 0.9 | 155 | 73.4559 | 155 | 73.4559
156 | 699.2269 | 156 | 0.70091 | 156 | -0.19909 | 156 | 22.0507 | 156 | 44.3102 | 156 | 0.9 | 156 | 73.4559 | 156 | 73.4559
157 | 699.0929 | 157 | 0.70078 | 157 | -0.19922 | 157 | 22.0195 | 157 | 44.369 | 157 | 0.9 | 157 | 73.4559 | 157 | 73.4559
158 | 699.1655 | 158 | 0.70085 | 158 | -0.19915 | 158 | 22.0526 | 158 | 44.4273 | 158 | 0.9 | 158 | 73.4559 | 158 | 73.4559
159 | 699.0605 | 159 | 0.70074 | 159 | -0.19926 | 159 | 21.99 | 159 | 44.491 | 159 | 0.9 | 159 | 73.4559 | 159 | 73.4559
160 | 699.1439 | 160 | 0.70083 | 160 | -0.19917 | 160 | 22.0245 | 160 | 44.5425 | 160 | 0.9 | 160 | 73.4559 | 160 | 73.4559
161 | 699.0683 | 161 | 0.70075 | 161 | -0.19925 | 161 | 21.9409 | 161 | 44.5869 | 161 | 0.9 | 161 | 73.4559 | 161 | 73.4559
162 | 699.2302 | 162 | 0.70091 | 162 | -0.19909 | 162 | 21.9974 | 162 | 44.6148 | 162 | 0.9 | 162 | 73.4559 | 162 | 73.4559
163 | 699.2021 | 163 | 0.70089 | 163 | -0.19911 | 163 | 21.9934 | 163 | 44.6374 | 163 | 0.9 | 163 | 73.4559 | 163 | 73.4559
164 | 699.3994 | 164 | 0.70108 | 164 | -0.19892 | 164 | 21.9586 | 164 | 44.65 | 164 | 0.9 | 164 | 73.4559 | 164 | 73.4559
165 | 699.2797 | 165 | 0.70096 | 165 | -0.19904 | 165 | 21.9636 | 165 | 44.6543 | 165 | 0.9 | 165 | 73.4559 | 165 | 73.4559
166 | 699.3417 | 166 | 0.70103 | 166 | -0.19897 | 166 | 21.9794 | 166 | 44.6551 | 166 | 0.9 | 166 | 73.4559 | 166 | 73.4559
167 | 699.2893 | 167 | 0.70097 | 167 | -0.19903 | 167 | 21.9914 | 167 | 44.6544 | 167 | 0.9 | 167 | 73.4559 | 167 | 73.4559
168 | 699.3265 | 168 | 0.70101 | 168 | -0.19899 | 168 | 21.965 | 168 | 44.6508 | 168 | 0.9 | 168 | 73.4559 | 168 | 73.4559
169 | 699.1922 | 169 | 0.70088 | 169 | -0.19912 | 169 | 22.0204 | 169 | 44.645 | 169 | 0.9 | 169 | 73.4559 | 169 | 73.4559
170 | 699.2209 | 170 | 0.7009 | 170 | -0.1991 | 170 | 22.0422 | 170 | 44.6375 | 170 | 0.9 | 170 | 73.4559 | 170 | 73.4559
171 | 699.1677 | 171 | 0.70085 | 171 | -0.19915 | 171 | 22.0449 | 171 | 44.627 | 171 | 0.9 | 171 | 73.4559 | 171 | 73.4559
172 | 699.1963 | 172 | 0.70088 | 172 | -0.19912 | 172 | 22.0527 | 172 | 44.6141 | 172 | 0.9 | 172 | 73.4559 | 172 | 73.4559
173 | 699.1969 | 173 | 0.70088 | 173 | -0.19912 | 173 | 22.0508 | 173 | 44.6379 | 173 | 0.9 | 173 | 73.4559 | 173 | 73.4559
174 | 699.2334 | 174 | 0.70092 | 174 | -0.19908 | 174 | 22.0789 | 174 | 44.6612 | 174 | 0.9 | 174 | 73.4559 | 174 | 73.4559
175 | 699.1696 | 175 | 0.70085 | 175 | -0.19915 | 175 | 22.0857 | 175 | 44.6829 | 175 | 0.9 | 175 | 73.4559 | 175 | 73.4559
176 | 699.178 | 176 | 0.70086 | 176 | -0.19914 | 176 | 22.0997 | 176 | 44.6959 | 176 | 0.9 | 176 | 73.4559 | 176 | 73.4559
177 | 699.0519 | 177 | 0.70074 | 177 | -0.19926 | 177 | 22.1045 | 177 | 44.7022 | 177 | 0.9 | 177 | 73.4559 | 177 | 73.4559
178 | 699.0685 | 178 | 0.70075 | 178 | -0.19925 | 178 | 22.0867 | 178 | 44.6995 | 178 | 0.9 | 178 | 73.4559 | 178 | 73.4559
179 | 698.9688 | 179 | 0.70065 | 179 | -0.19935 | 179 | 22.1155 | 179 | 44.6939 | 179 | 0.9 | 179 | 73.4559 | 179 | 73.4559
180 | 699.0378 | 180 | 0.70072 | 180 | -0.19928 | 180 | 22.0831 | 180 | 44.679 | 180 | 0.9 | 180 | 73.4559 | 180 | 73.4559
181 | 699.0091 | 181 | 0.70069 | 181 | -0.19931 | 181 | 22.0876 | 181 | 44.6633 | 181 | 0.9 | 181 | 73.4559 | 181 | 73.4559
182 | 699.1321 | 182 | 0.70082 | 182 | -0.19918 | 182 | 22.0929 | 182 | 44.6462 | 182 | 0.9 | 182 | 73.4559 | 182 | 73.4559
183 | 699.0697 | 183 | 0.70075 | 183 | -0.19925 | 183 | 22.0754 | 183 | 44.6321 | 183 | 0.9 | 183 | 73.4559 | 183 | 73.4559
184 | 699.1663 | 184 | 0.70085 | 184 | -0.19915 | 184 | 22.0823 | 184 | 44.6177 | 184 | 0.9 | 184 | 73.4559 | 184 | 73.4559
185 | 698.9705 | 185 | 0.70065 | 185 | -0.19935 | 185 | 22.0704 | 185 | 44.6034 | 185 | 0.9 | 185 | 73.4559 | 185 | 73.4559
186 | 699.1464 | 186 | 0.70083 | 186 | -0.19917 | 186 | 22.0308 | 186 | 44.591 | 186 | 0.9 | 186 | 73.4559 | 186 | 73.4559
187 | 699.177 | 187 | 0.70086 | 187 | -0.19914 | 187 | 22.0441 | 187 | 44.5822 | 187 | 0.9 | 187 | 73.4559 | 187 | 73.4559
188 | 699.3069 | 188 | 0.70099 | 188 | -0.19901 | 188 | 22.0374 | 188 | 44.5692 | 188 | 0.9 | 188 | 73.4559 | 188 | 73.4559
189 | 699.2882 | 189 | 0.70097 | 189 | -0.19903 | 189 | 22.0432 | 189 | 44.5635 | 189 | 0.9 | 189 | 73.4559 | 189 | 73.4559
190 | 699.4403 | 190 | 0.70112 | 190 | -0.19888 | 190 | 21.9677 | 190 | 44.5575 | 190 | 0.9 | 190 | 73.4559 | 190 | 73.4559
191 | 699.4563 | 191 | 0.70114 | 191 | -0.19886 | 191 | 21.978 | 191 | 44.552 | 191 | 0.9 | 191 | 73.4559 | 191 | 73.4559
192 | 699.6043 | 192 | 0.70129 | 192 | -0.19871 | 192 | 21.9698 | 192 | 44.5446 | 192 | 0.9 | 192 | 73.4559 | 192 | 73.4559
193 | 699.6254 | 193 | 0.70131 | 193 | -0.19869 | 193 | 21.9708 | 193 | 44.5354 | 193 | 0.9 | 193 | 73.4559 | 193 | 73.4559
194 | 699.7817 | 194 | 0.70147 | 194 | -0.19853 | 194 | 21.9604 | 194 | 44.5257 | 194 | 0.9 | 194 | 73.4559 | 194 | 73.4559
195 | 699.7371 | 195 | 0.70142 | 195 | -0.19858 | 195 | 21.9358 | 195 | 44.5179 | 195 | 0.9 | 195 | 73.4559 | 195 | 73.4559
196 | 699.8654 | 196 | 0.70155 | 196 | -0.19845 | 196 | 21.9132 | 196 | 44.5118 | 196 | 0.9 | 196 | 73.4559 | 196 | 73.4559
197 | 699.8018 | 197 | 0.70149 | 197 | -0.19851 | 197 | 21.8803 | 197 | 44.5055 | 197 | 0.9 | 197 | 73.4559 | 197 | 73.4559
198 | 699.9393 | 198 | 0.70162 | 198 | -0.19838 | 198 | 21.8729 | 198 | 44.4999 | 198 | 0.9 | 198 | 73.4559 | 198 | 73.4559
199 | 699.8623 | 199 | 0.70155 | 199 | -0.19845 | 199 | 21.8246 | 199 | 44.4948 | 199 | 0.9 | 199 | 73.4559 | 199 | 73.4559
200 | 699.9274 | 200 | 0.70161 | 200 | -0.19839 | 200 | 21.8383 | 200 | 44.4896 | 200 | 0.9 | 200 | 73.4559 | 200 | 73.4559
201 | 699.7571 | 201 | 0.70144 | 201 | -0.19856 | 201 | 21.84 | 201 | 44.4866 | 201 | 0.9 | 201 | 73.4559 | 201 | 73.4559
202 | 699.7753 | 202 | 0.70146 | 202 | -0.19854 | 202 | 21.8215 | 202 | 44.4846 | 202 | 0.9 | 202 | 73.4559 | 202 | 73.4559
203 | 699.68 | 203 | 0.70136 | 203 | -0.19864 | 203 | 21.8242 | 203 | 44.4862 | 203 | 0.9 | 203 | 73.4559 | 203 | 73.4559
204 | 699.6766 | 204 | 0.70136 | 204 | -0.19864 | 204 | 21.8255 | 204 | 44.4892 | 204 | 0.9 | 204 | 73.4559 | 204 | 73.4559
205 | 699.5943 | 205 | 0.70128 | 205 | -0.19872 | 205 | 21.7869 | 205 | 44.4945 | 205 | 0.9 | 205 | 73.4559 | 205 | 73.4559
206 | 699.6677 | 206 | 0.70135 | 206 | -0.19865 | 206 | 21.7853 | 206 | 44.5011 | 206 | 0.9 | 206 | 73.4559 | 206 | 73.4559
207 | 699.5967 | 207 | 0.70128 | 207 | -0.19872 | 207 | 21.7719 | 207 | 44.5123 | 207 | 0.9 | 207 | 73.4559 | 207 | 73.4559
208 | 699.6292 | 208 | 0.70131 | 208 | -0.19869 | 208 | 21.7738 | 208 | 44.5222 | 208 | 0.9 | 208 | 73.4559 | 208 | 73.4559
209 | 699.5205 | 209 | 0.7012 | 209 | -0.1988 | 209 | 21.7904 | 209 | 44.5353 | 209 | 0.9 | 209 | 73.4559 | 209 | 73.4559
210 | 699.5587 | 210 | 0.70124 | 210 | -0.19876 | 210 | 21.7836 | 210 | 44.5483 | 210 | 0.9 | 210 | 73.4559 | 210 | 73.4559
211 | 699.4858 | 211 | 0.70117 | 211 | -0.19883 | 211 | 21.7748 | 211 | 44.5655 | 211 | 0.9 | 211 | 73.4559 | 211 | 73.4559
212 | 699.4979 | 212 | 0.70118 | 212 | -0.19882 | 212 | 21.7542 | 212 | 44.5815 | 212 | 0.9 | 212 | 73.4559 | 212 | 73.4559
213 | 699.3657 | 213 | 0.70105 | 213 | -0.19895 | 213 | 21.7696 | 213 | 44.598 | 213 | 0.9 | 213 | 73.4559 | 213 | 73.4559
214 | 699.3866 | 214 | 0.70107 | 214 | -0.19893 | 214 | 21.7604 | 214 | 44.6138 | 214 | 0.9 | 214 | 73.4559 | 214 | 73.4559
215 | 699.3072 | 215 | 0.70099 | 215 | -0.19901 | 215 | 21.7541 | 215 | 44.6283 | 215 | 0.9 | 215 | 73.4559 | 215 | 73.4559
216 | 699.361 | 216 | 0.70104 | 216 | -0.19896 | 216 | 21.7617 | 216 | 44.6409 | 216 | 0.9 | 216 | 73.4559 | 216 | 73.4559
217 | 699.2876 | 217 | 0.70097 | 217 | -0.19903 | 217 | 21.7139 | 217 | 44.6492 | 217 | 0.9 | 217 | 73.4559 | 217 | 73.4559
218 | 699.3558 | 218 | 0.70104 | 218 | -0.19896 | 218 | 21.7217 | 218 | 44.6532 | 218 | 0.9 | 218 | 73.4559 | 218 | 73.4559
219 | 699.3141 | 219 | 0.701 | 219 | -0.199 | 219 | 21.715 | 219 | 44.6601 | 219 | 0.9 | 219 | 73.4559 | 219 | 73.4559
220 | 699.3834 | 220 | 0.70107 | 220 | -0.19893 | 220 | 21.6866 | 220 | 44.6699 | 220 | 0.9 | 220 | 73.4559 | 220 | 73.4559
221 | 699.3469 | 221 | 0.70103 | 221 | -0.19897 | 221 | 21.6635 | 221 | 44.6805 | 221 | 0.9 | 221 | 73.4559 | 221 | 73.4559
222 | 699.4467 | 222 | 0.70113 | 222 | -0.19887 | 222 | 21.6458 | 222 | 44.6929 | 222 | 0.9 | 222 | 73.4559 | 222 | 73.4559
223 | 699.4146 | 223 | 0.7011 | 223 | -0.1989 | 223 | 21.6528 | 223 | 44.7102 | 223 | 0.9 | 223 | 73.4559 | 223 | 73.4559
224 | 699.468 | 224 | 0.70115 | 224 | -0.19885 | 224 | 21.669 | 224 | 44.7332 | 224 | 0.9 | 224 | 73.4559 | 224 | 73.4559
225 | 699.3747 | 225 | 0.70106 | 225 | -0.19894 | 225 | 21.6518 | 225 | 44.7575 | 225 | 0.9 | 225 | 73.4559 | 225 | 73.4559
226 | 699.4891 | 226 | 0.70117 | 226 | -0.19883 | 226 | 21.6486 | 226 | 44.7803 | 226 | 0.9 | 226 | 73.4559 | 226 | 73.4559
227 | 699.488 | 227 | 0.70117 | 227 | -0.19883 | 227 | 21.628 | 227 | 44.8053 | 227 | 0.9 | 227 | 73.4559 | 227 | 73.4559
228 | 699.6302 | 228 | 0.70131 | 228 | -0.19869 | 228 | 21.6482 | 228 | 44.8308 | 228 | 0.9 | 228 | 73.4559 | 228 | 73.4559
229 | 699.5581 | 229 | 0.70124 | 229 | -0.19876 | 229 | 21.6298 | 229 | 44.8525 | 229 | 0.9 | 229 | 73.4559 | 229 | 73.4559
230 | 699.7218 | 230 | 0.70141 | 230 | -0.19859 | 230 | 21.6248 | 230 | 44.8719 | 230 | 0.9 | 230 | 73.4559 | 230 | 73.4559
231 | 699.7269 | 231 | 0.70141 | 231 | -0.19859 | 231 | 21.6299 | 231 | 44.8891 | 231 | 0.9 | 231 | 73.4559 | 231 | 73.4559
232 | 699.9105 | 232 | 0.7016 | 232 | -0.1984 | 232 | 21.5963 | 232 | 44.8997 | 232 | 0.9 | 232 | 73.4559 | 232 | 73.4559
233 | 699.9698 | 233 | 0.70166 | 233 | -0.19834 | 233 | 21.5992 | 233 | 44.9079 | 233 | 0.9 | 233 | 73.4559 | 233 | 73.4559
234 | 700.173 | 234 | 0.70186 | 234 | -0.19814 | 234 | 21.5768 | 234 | 44.9144 | 234 | 0.9 | 234 | 73.4559 | 234 | 73.4559
235 | 700.2324 | 235 | 0.70192 | 235 | -0.19808 | 235 | 21.5782 | 235 | 44.9165 | 235 | 0.9 | 235 | 73.4559 | 235 | 73.4559
236 | 700.3021 | 236 | 0.70199 | 236 | -0.19801 | 236 | 21.5737 | 236 | 44.9168 | 236 | 0.9 | 236 | 73.4559 | 236 | 73.4559
237 | 700.268 | 237 | 0.70195 | 237 | -0.19805 | 237 | 21.5817 | 237 | 44.9167 | 237 | 0.9 | 237 | 73.4559 | 237 | 73.4559
238 | 700.3723 | 238 | 0.70206 | 238 | -0.19794 | 238 | 21.5727 | 238 | 44.9179 | 238 | 0.9 | 238 | 73.4559 | 238 | 73.4559
239 | 700.2847 | 239 | 0.70197 | 239 | -0.19803 | 239 | 21.5742 | 239 | 44.9157 | 239 | 0.9 | 239 | 73.4559 | 239 | 73.4559
240 | 700.4682 | 240 | 0.70215 | 240 | -0.19785 | 240 | 21.5839 | 240 | 44.9076 | 240 | 0.9 | 240 | 73.4559 | 240 | 73.4559
241 | 700.37 | 241 | 0.70206 | 241 | -0.19794 | 241 | 21.5722 | 241 | 44.8971 | 241 | 0.9 | 241 | 73.4559 | 241 | 73.4559
242 | 700.4675 | 242 | 0.70215 | 242 | -0.19785 | 242 | 21.5863 | 242 | 44.8864 | 242 | 0.9 | 242 | 73.4559 | 242 | 73.4559
243 | 700.2615 | 243 | 0.70195 | 243 | -0.19805 | 243 | 21.5622 | 243 | 44.8687 | 243 | 0.9 | 243 | 73.4559 | 243 | 73.4559
244 | 700.4014 | 244 | 0.70209 | 244 | -0.19791 | 244 | 21.576 | 244 | 44.8498 | 244 | 0.9 | 244 | 73.4559 | 244 | 73.4559
245 | 700.2225 | 245 | 0.70191 | 245 | -0.19809 | 245 | 21.5629 | 245 | 44.8295 | 245 | 0.9 | 245 | 73.4559 | 245 | 73.4559
246 | 700.2477 | 246 | 0.70193 | 246 | -0.19807 | 246 | 21.566 | 246 | 44.8126 | 246 | 0.9 | 246 | 73.4559 | 246 | 73.4559
247 | 700.034 | 247 | 0.70172 | 247 | -0.19828 | 247 | 21.5805 | 247 | 44.7938 | 247 | 0.9 | 247 | 73.4559 | 247 | 73.4559
248 | 699.9836 | 248 | 0.70167 | 248 | -0.19833 | 248 | 21.5896 | 248 | 44.7779 | 248 | 0.9 | 248 | 73.4559 | 248 | 73.4559
249 | 699.6654 | 249 | 0.70135 | 249 | -0.19865 | 249 | 21.5581 | 249 | 44.7619 | 249 | 0.9 | 249 | 73.4559 | 249 | 73.4559
250 | 699.6261 | 250 | 0.70131 | 250 | -0.19869 | 250 | 21.568 | 250 | 44.7483 | 250 | 0.9 | 250 | 73.4559 | 250 | 73.4559
251 | 699.4032 | 251 | 0.70109 | 251 | -0.19891 | 251 | 21.5702 | 251 | 44.7349 | 251 | 0.9 | 251 | 73.4559 | 251 | 73.4559
252 | 699.4198 | 252 | 0.7011 | 252 | -0.1989 | 252 | 21.5993 | 252 | 44.7266 | 252 | 0.9 | 252 | 73.4559 | 252 | 73.4559
253 | 699.2631 | 253 | 0.70095 | 253 | -0.19905 | 253 | 21.5713 | 253 | 44.7255 | 253 | 0.9 | 253 | 73.4559 | 253 | 73.4559
254 | 699.3157 | 254 | 0.701 | 254 | -0.199 | 254 | 21.5881 | 254 | 44.7276 | 254 | 0.9 | 254 | 73.4559 | 254 | 73.4559
255 | 699.1447 | 255 | 0.70083 | 255 | -0.19917 | 255 | 21.5654 | 255 | 44.736 | 255 | 0.9 | 255 | 73.4559 | 255 | 73.4559
256 | 699.1636 | 256 | 0.70085 | 256 | -0.19915 | 256 | 21.6175 | 256 | 44.7492 | 256 | 0.9 | 256 | 73.4559 | 256 | 73.4559
257 | 699.0119 | 257 | 0.70069 | 257 | -0.19931 | 257 | 21.6069 | 257 | 44.7657 | 257 | 0.9 | 257 | 73.4559 | 257 | 73.4559
258 | 699.0599 | 258 | 0.70074 | 258 | -0.19926 | 258 | 21.6018 | 258 | 44.7818 | 258 | 0.9 | 258 | 73.4559 | 258 | 73.4559
259 | 698.9194 | 259 | 0.7006 | 259 | -0.1994 | 259 | 21.6002 | 259 | 44.7981 | 259 | 0.9 | 259 | 73.4559 | 259 | 73.4559